## Sheet1
50 | MC | % | 1 | . | The number of Monte Carlo runs - NL | %1. The number of Monte Carlo runs - NL | Column A: The value of the variable
10 | MCT | % | 2 | . | The number of Monte Carlo runs-target - NL | %2. The number of Monte Carlo runs-target - NL | Column B: Matlab variable
4 | K | % | 3 | . | Number of users (Number of transmitter and receiver pairs) - NL | %3. Number of users (Number of transmitter and receiver pairs) - NL | NL: Stands for "network list". NL indicates that the value of the variable is obtained from the NetworkList.xlsx file. Therefore, to modify the value of a variable that has "NL" next to it, please modify the excel file NetworkList.xlsx
8 | M | % | 4 | . | Number of antennas at each transmitter and receiver - NL | %4. Number of antennas at each transmitter and receiver - NL | If there is no "NL" next to a variable, the value of that variable can be modified in this excel file runme_v02.xlsx.
8 | N | % | 5 | . | Number of antennas at each relay - NL | %5. Number of antennas at each relay - NL | Variables with NL marks are highlighted
2 | d | % | 6 | . | Number of streams per user | %6. Number of streams per user
4 | R | % | 7 | . | Number of relays - NL | %7. Number of relays - NL
12 | PdBTxRx | % | 8 | . | SNR between a transmitter and a receiver in dB - NL | %8. SNR between a transmitter and a receiver in dB - NL
12 | PdBRRx | % | 9 | . | SNR between a relay and a receiver in dB - NL | %9. SNR between a relay and a receiver in dB - NL
1 | sigma2k1 | % | 10 | . | Noise variance at receiver k at time instance 1 | %10. Noise variance at receiver k at time instance 1
1 | sigma2k2 | % | 11 | . | Noise variance at receiver k at time instance 2 | %11. Noise variance at receiver k at time instance 2
1 | sigma2r | % | 12 | . | Noise variance at relay r | %12. Noise variance at relay r
50 | iterlimit | % | 13 | . | Maximum number of iterations | %13. Maximum number of iterations
5 | rhoF | % | 14 | . | ADMM Lagrangian dual update step size for F | %14. ADMM Lagrangian dual update step size for F
0.1 | rhocF | % | 15 | . | Conventional Lagrangian dual update step size for F | %15. Conventional Lagrangian dual update step size for F
1.2 | rhoU | % | 16 | . | ADMM Lagrangian dual update step size for U | %16. ADMM Lagrangian dual update step size for U
0.5 | rhocU | % | 17 | . | Conventional Lagrangian dual update step size for U | %17. Conventional Lagrangian dual update step size for U
0.001 | Delta | % | 18 | . | Delta for SINR differences | %18. Delta for SINR differences
0.002 | PDelta | % | 19 | . | PDelta for minimum power values | %19. PDelta for minimum power values
3 | faultlimit | % | 20 | . | Maximum number of faults allowed | %20. Maximum number of faults allowed
5 | wmin | % | 21 | . | Minimum value of the fault monitoring window | %21. Minimum value of the fault monitoring window
3 | wstep | % | 22 | . | Step size of the fault monitoring window | %22. Step size of the fault monitoring window
47 | wmax | % | 23 | . | Maximum value of the fault monitoring window | %23. Maximum value of the fault monitoring window